## Sheet1
Quadcopter:
Item | Cat. | Cost | From | Comments
Microprocessor | ATMEGA328P-PU | 2.31 | Futurlec | Ok
IC Socket | ICS28N | 0.17 | Futurlec | Ok
Resonator | RESON16M0P3 | 0.21 | Futurlec | Ok
10uF Capacitor | C010U16E | 0.05 | Futurlec | Ok
10k Resistor (x5) | R010K14W | 0.055 | Futurlec | Ok
3mm LED | LED3R | 0.08 | Futurlec | Ok
100R Resistor | R100R14W | 0.011 | Futurlec | Ok
MOSFETs (x4) | IRFD014 | 1.68 | Futurlec | Need to order
Diodes (x4) | 1N4001 | 0.084 | Futurlec | Ok
Motors (x4) | H107-A03 | 12.9271 | eBay | Ordered
2.4GHz Radio | NRF24L01+ | 1.44 | eBay | Ok
3-axis acc + gyro | MPU6050 | 3.27 | eBay | Need to order (can use 10DOF)
3-axis magnetometer | HMC5883L | 2.48 | eBay | Need to order (can use 10DOF)
Distance sensor | HC-SR04 | 1.79 | eBay | Ok
Props | H107-A02 | 1.62 | eBay | Ordered
LiPo | 3.7V 350mAH 25C | 3.16 | eBay | Ok
LiPo Connector | 1 to 5 Charge Cable | 0.64 | eBay | Ok
Total |  | 31.9771
Receiver:
Item | Cat. | Cost | From | Comments
Microprocessor | ATMEGA328P-PU | 2.31 | Futurlec | Ok
IC Socket | ICS28N | 0.17 | Futurlec | Ok
Resonator | RESON16M0P3 | 0.21 | Futurlec | Need to order (can use Arduino / crystal)
3.3V Regulator | LM1117T-3 | 0.74 | Futurlec | Ok
10uF Capacitor | C010U16E | 0.05 | Futurlec | Ok
10k Resistor | R010K14W | 0.011 | Futurlec | Ok
3mm LED | LED3R | 0.08 | Futurlec | Ok
100R Resistor | R100R14W | 0.011 | Futurlec | Ok
2.4GHz Radio | NRF24L01+ | 1.44 | eBay | Ok
FTDI | FT232RL | 6.14 | eBay (or $2.78 for the SMD chip) | Need to order (can use Arduino)
Total |  | 11.162